## Form B
FORM B(R1):PRICES
(See "Prices" clause in tender document)
UNIT PRICES
Item | Description | Spec. Ref | Unit | Approximate Quantity | Unit Price | Amount
A | Wentworth Street - Hector Avenue to Weatherdon Street
A.1 | Sewer Construction | E15
a) | 1500 mm C76 CL III
i) | Trenchless installation, Class B Type 3 bedding, Class 3 backfill |  | m | 153 |  | 0
A.2 | Manholes
a) | Precast Concrete Chamber | E17
i) | Rectangular 2.4 m x 2.4 m x 2.5 m high base (MH 106) |  | vt.m | 6 |  | 0
ii) | Rectangular 2.4 m x 2.4 m x 3.0 m high base (MH 107) |  | vt.m | 6 |  | 0
A.3 | Install and Remove Temporary Plug
a) | 1650 mm Diameter | E14 | each | 1 |  | 0
A.4 | New Sewer Inspection | CW 2145
a) | 1500 mm |  | m | 153 |  | 0
A.5 | Concrete Pipe - Three Edge Bearing Test | CW 2130
a) | 1500 mm C76 CL III |  | each | 1 |  | 0
A.6 | Catch Basin Lead | CW 2130 / E18
a) | 250 mm PVC SDR35
i) | Trenchless installation, Class B Sand bedding, Class 3 Backfill |  | m | 20 |  | 0
b) | 300 mm PVC SDR35
i) | Trenchless installation, Class B Sand bedding, Class 3 Backfill |  | m | 25 |  | 0
A.7 | CB Lead Risers | CW 2130 / E18
a) | 250 mm PVC SDR35 |  | vt.m | 8 |  | 0
b) | 300 mm PVC SDR35 |  | vt.m | 10 |  | 0
A.8 | Connection to Existing Catch Basin and Catch Pit | CW 2130 / E18
a) | 250mm PVC SDR35 |  | each | 4 |  | 0
A.9 | Connection to existing Catch Basin Lead | CW 2130 / E18 | each | 5 |  | 0
A.10 | Connection Catch Basin Lead to LDS Pipe | CW 2130 / E18 | each | 9 |  | 0
A.11 | Plugging and Abandoning Existing Sewers | CW 2130
a) | Plugging Existing Sewers and Sewer Services Smaller than 300 mm |  | each | 4 |  | 0
A.12 | Abandoning Existing Sewer with Cement-Stabilized Flowable Fill | CW 2130
a) | 300 mm and larger |  | m³ | 7 |  | 0
A.13 | Existing Catch Basin Cleaning and Inspection | E20 | each | 11 |  | 0
A.14 | Existing Sewer Cleaning and Inspection | E20
a) | Existing Sewer Cleaning and Inspection |  | m | 100 |  | 0
b) | Pre-Construction Sewer Inspection |  | each | 4 |  | 0
c) | Post-Construction Sewer Inspection |  | each | 4 |  | 0
A.15 | Connection to Existing 1,650 mm Sewer | CW 2130 | each | 1 |  | 0
A | Wentworth Street - Taylor Avenue to Weatherdon Street |  |  | SUBTOTAL |  | 0
B | Weatherdon Avenue - Stafford Street to Pembina Highway
B.1 | Sewer Construction | E15
a) | 1500 mm C76 CL III
i) | Trenchless installation, Class B Type 3 bedding, Class 3 backfill |  | m | 172 |  | 0
b) | 600 mm PVC SDR35
i) | Trenchless installation, Class B Type 2 bedding, Class 3 backfill |  | m | 297 |  | 0
c) | 525 mm PVC SDR35
i) | Trenchless installation, Class B Type 2 Bedding, Class 3 Backfill |  | m | 159 |  | 0
d) | 450 mm PVC SDR35
i) | Trenchless installation, Class B Type 2 Bedding, Class 3 Backfill |  | m | 37 |  | 0
B.2 | Manholes
a) | Standard Manhole (SD-010) | CW2130
i) | 1200 mm Dia x 1.2 m high base (MH 108, MH 109, MH 112, MH 113) |  | vt.m | 17 |  | 0
b) | Large Diameter Manholes | E16
i) | 2700 mm Dia. x 1.8 m high base (MH 111) |  | vt.m | 6 |  | 0
B.3 | New Sewer Inspection | CW 2145
a) | 1500 mm |  | m | 172 |  | 0
b) | 600 mm |  | m | 297 |  | 0
c) | 525 mm |  | m | 159 |  | 0
d) | 450 mm |  | m | 37 |  | 0
B.4 | Catch Basin Lead | CW 2130 / E18
a) | 250 mm PVC SDR35
i) | Trenchless installation, Class B Sand bedding, Class 3 Backfill |  | m | 100 |  | 0
b) | 300 mm PVC SDR35
i) | Trenchless installation, Class B Sand bedding, Class 3 Backfill |  | m | 14 |  | 0
B.5 | CB Lead Risers | CW 2130 / E18
a) | 250 mm PVC SDR35 |  | vt.m | 34 |  | 0
B.6 | Connection to Existing Catch Basin and Catch Pit | CW 2130 / E18
a) | 250 mm PVC SDR35 |  | each | 17 |  | 0
B.7 | Connection Catch Basin Lead to LDS Pipe | CW 2130 / E18 | each | 18 |  | 0
B.8 | Connection Catch Basin Lead to new Manhole (MH 112) | CW 2130 / E18 | each | 1 |  | 0
B.9 | Plugging and Abandoning Existing Sewers | CW 2130
a) | Plugging Existing Sewers and Sewer Services Smaller than 300 mm |  | each | 18 |  | 0
B.10 | Abandoning Existing Sewer with Cement-Stabilized Flowable Fill | CW 2130
a) | 300 mm and larger |  | m³ | 6 |  | 0
B.11 | Existing Catch Basin Cleaning and Inspection | E20 | each | 30 |  | 0
B.12 | Existing Sewer Cleaning and Inspection | E20
a) | Existing Sewer Cleaning and Inspection |  | m | 50 |  | 0
b) | Pre-Construction Sewer Inspection |  | each | 3 |  | 0
c) | Post-Construction Sewer Inspection |  | each | 3 |  | 0
B | Weatherdon Avenue - Stafford Street to Pembina Highway |  |  | SUBTOTAL |  | 0
C | Carter Avenue - Stafford Street to Pembina Highway
C.1 | Sewer Construction | E15
a) | 1500 mm C76 CL III
i) | Trenchless installation, Class B Type 3 bedding, Class 3 Backfill |  | m | 172 |  | 0
b) | 900 mm C76 CL III
i) | Trenchless installation, Class B Type 3 Bedding, Class 1 or 3 Backfill |  | m | 240 |  | 0
c) | 450 mm PVC SDR35
i) | Trenchless installation, Class B Type 2 Bedding, Class 3 Backfill |  | m | 184 |  | 0
d) | 250 mm PVC SDR35
i) | Trenchless installation, Class B Type 2 Bedding, Class 3 Backfill |  | m | 160 |  | 0
C.2 | Manholes
a) | Standard Manhole (SD-010) | CW2130
i) | 1200 mm Dia x 1.2 m high base (MH 116, MH 117, MH 201, MH 202 & MH 203) |  | vt.m | 19 |  | 0
b) | Large Diameter Manholes | E16
i) | 1800 mm Dia. x 1.8 m high base (MH 119) |  | vt.m | 4 |  | 0
ii) | 2700 mm Dia. x 3.6 m high base (MH 118) |  | vt.m | 5.5 |  | 0
C.3 | New Sewer Inspection | CW 2145
a) | 1500 mm |  | m | 172 |  | 0
b) | 900 mm |  | m | 240 |  | 0
c) | 450 mm |  | m | 184 |  | 0
d) | 300 mm |  | m | 160 |  | 0
C.4 | Concrete Pipe - Three Edge Bearing Test | CW 2130
a) | 900 mm C76 CL III |  | each | 1 |  | 0
C.5 | Sewer Services | CW 2130
a) | 150 mm PVC SDR35
i) | Trenchless installation, Class B Sand bedding, Class 3 Backfill |  | m | 18 |  | 0
C.6 | Connecting Existing Sewer Service to New Sewer | CW 2130 / E18 | each | 12 |  | 0
C.7 | Catch Basin Lead | CW 2130 / E18
a) | 250mm PVC SDR35
i) | Trenchless installation, Class B Sand bedding, Class 3 Backfill |  | m | 92 |  | 0
b) | 300mm PVC SDR35
i) | Trenchless installation, Class B Sand bedding, Class 3 Backfill |  | m | 40 |  | 0
C.8 | CB Lead Risers | CW 2130 / E18
a) | 250 mm PVC SDR35 |  | vt.m | 30 |  | 0
b) | 300 mm PVC SDR35 |  | vt.m | 3 |  | 0
C.9 | Connection to Existing Catch Basin and Catch Pit | CW 2130 / E18
a) | 250mm PVC SDR35 |  | each | 18 |  | 0
C.10 | Connection Catch Basin Lead to LDS Pipe | CW 2130 / E18 | each | 19 |  | 0
C.11 | Connection Catch Basin Lead to new Manholes (MH 116 & MH 119) | CW 2130 / E18 | each | 2 |  | 0
C.12 | Connecting exisitng CS pipe to new manhole (MH-201) | CW 2130 | each | 1 |  | 0
C.13 | Plugging and Abandoning Existing Sewers | CW 2130
a) | Plugging Existing Sewers and Sewer Services Smaller than 300 mm |  | each | 19 |  | 0
C.14 | Abandoning Existing Sewer with Cement-Stabilized Flowable Fill | CW 2130
a) | 300 mm and larger |  | m³ | 1.5 |  | 0
C.15 | Existing Catch Basin Cleaning and Inspection | E20 | each | 27 |  | 0
C.16 | Existing Sewer Cleaning and Inspection | E20
a) | Existing Sewer Cleaning and Inspection |  | m | 160 |  | 0
b) | Pre-Construction Sewer Inspection |  | each | 6 |  | 0
c) | Post-Construction Sewer Inspection |  | each | 6 |  | 0
C | Carter Avenue - Stafford Street to Pembina Highway |  |  | SUBTOTAL |  | 0
D | Lilac Street - Carter Avenue to Grant Avenue
D.1 | Sewer Construction | E15
a) | 375 mm PVC SDR 35
i) | Trenchless installation, Class B Type 2 Bedding, Class 3 Backfill |  | m | 130 |  | 0
D.2 | Manholes | CW 2130
a) | Standard (SD-010)
i) | 1200mm Dia. x 1.2 m high base (MH-115) |  | vt.m | 4 |  | 0
D.3 | New Sewer Inspection | CW 2145
a) | 375 mm |  | m | 130 |  | 0
D.4 | Catch Basin Lead | CW 2130 / E18
a) | 250 mm PVC SDR35
i) | Trenchless installation, Class B Sand bedding, Class 3 Backfill |  | m | 22 |  | 0
b) | 300mm PVC SDR35
i) | Trenchless installation, Class B Sand bedding, Class 3 Backfill |  | m | 30 |  | 0
D.5 | Connection to Existing Catch Basin and Catch Pit | CW 2130 / E18
a) | 250 mm PVC SDR35 |  | each | 4 |  | 0
b) | 300 mm PVC SDR35 |  | each | 1 |  | 0
D.6 | Connection Catch Basin Lead to Manhole (MH 115) | CW 2130 / E18 | each | 1 |  | 0
D.7 | Connection Catch Basin Lead to LDS Pipe |  | each | 4 |  | 0
D.8 | Plugging and Abandoning Existing Sewers | CW 2130
a) | Plugging Existing Sewers and Sewer Services Smaller than 300 mm |  | each | 4 |  | 0
D.9 | Abandoning Existing Sewer with Cement-Stabilized Flowable Fill | CW 2130
a) | 300 mm and larger |  | m³ | 2 |  | 0
D.10 | Existing Catch Basin Cleaning and Inspection | E20 | each | 5 |  | 0
D | Lilac Street - Carter Avenue to Grant Avenue |  |  | SUBTOTAL |  | 0
E | Pembina Highway - Cater Avenue to Grant Avenue
E.1 | Sewer Construction | E15
a) | 750 mm C76 CL III
i) | Trenchless installation, Class B Type 3 Bedding, Class 1 or 3 Backfill |  | m | 175 |  | 0
b) | 300 mm PVC SDR35
i) | Trenchless installation, Class B Type 2 Bedding, Class 3 Backfill |  | m | 16 |  | 0
E.2 | Manholes
a) | Standard (SD-010) | CW 2130
i) | 1200 mm Dia. x 1.2 m high base (MH 204) |  | vt.m | 4 |  | 0
b) | Large Diameter Manholes | E16
i) | 1500 mm Dia. x 1.8 m high base (MH 122) |  | vt.m | 4 |  | 0
ii) | 1800 mm Dia. x 1.8 m high base (MH 120 & MH 121) |  | vt.m | 10 |  | 0
E.3 | New Sewer Inspection | CW 2145
a) | 750 mm |  | m | 175 |  | 0
b) | 300 mm |  | m | 16 |  | 0
E.4 | Concrete Pipe - Three Edge Bearing Test | CW 2130
a) | 750 mm C76 CL III |  | each | 1 |  | 0
E.5 | Catch Basin Lead | CW 2130 / E18
a) | 250 mm PVC SDR35
i) | Trenchless installation, Class B Sand bedding, Class 3 Backfill |  | m | 15 |  | 0
E.6 | Sewer Services | CW 2130 / E18
a) | 250 mm PVC SDR35
i) | Trenchless installation, Class B Sand bedding, Class 3 Backfill |  | m | 21 |  | 0
E.7 | Connecting Existing Sewer Service to New Sewer | CW 2130 / E18 | each | 1 |  | 0
E.8 | Connection to Existing Catch Basin and Catch Pit | CW 2130 / E18
a) | 250 mm PVC SDR35 |  | each | 2 |  | 0
E.9 | Connection to existing Catch Basin Lead | CW 2130 / E18 | each | 3 |  | 0
E.10 | Connection Catch Basin Lead to LDS Pipe | CW 2130 / E18 | each | 4 |  | 0
E.11 | Plugging and Abandoning Existing Sewers | CW 2130
a) | Plugging Existing Sewers and Sewer Services Smaller than 300 mm |  | each | 5 |  | 0
E.12 | Abandoning Existing Sewer with Cement-Stabilized Flowable Fill | CW 2130
a) | 300 mm and larger |  | m³ | 1.5 |  | 0
E.13 | Existing Catch Basin Cleaning and Inspection | E20 | each | 10 |  | 0
E.14 | Existing Sewer Cleaning and Inspection | E20
a) | Existing Sewer Cleaning and Inspection |  | m | 110 |  | 0
E | Pembina Highway - Cater Avenue to Grant Avenue |  |  | SUBTOTAL |  | 0
F | General Site Works
F.1 | Site Development and Restoration | E7 | Lump Sum | 1 |  | 0
F.2 | Allowance for Vibration Monitoring | E25 | Allow | 1 | 15000 | 15000
F.3 | Allowance for Material Sampling and Testing | E26 | Allow | 1 | 5000 | 5000
F | General Site Works |  |  | SUBTOTAL |  | 20000
G | Provisional Items
G.1 | Change in Contract Conditions | E28 | Allow | 1 | 100000 | 100000
G.2 | Utility Exploration | E10 | each | 5 |  | 0
G.3 | Remove and Replace Existing Catch Basin / Catch Pit | CW 2130
a) | SD-023 |  | each | 3 |  | 0
b) | SD-024 |  | each | 3 |  | 0
G.4 | Manhole Lifter Rings (AP-007) | CW 2130
a) | 38mm |  | each | 3 |  | 0
b) | 51mm |  | each | 3 |  | 0
G.5 | Replacing Standard Frames and Covers | CW 2130
a) | AP-004 Standard Frame for Manhole and Catch Basin |  | each | 2 |  | 0
b) | AP-005 Standard Solid Cover for Standard Frame |  | each | 2 |  | 0
c) | AP-006 Standard Grated Cover for Standard Frame |  | each | 2 |  | 0
d) | AP-008 Barrier Curb and Gutter Frame |  | each | 2 |  | 0
e) | AP-009 Barrier Curb and Gutter Cover |  | each | 2 |  | 0
G.6 | Replacing Existing Manhole or Catch Basin Rungs | CW 2130 | each | 3 |  | 0
G.7 | Replacing Existing Catch Basin Hoods | CW 2130 | each | 3 |  | 0
G.8 | Patching Existing Manhole or Catch Basin | CW 2130 | each | 5 |  | 0
G.9 | Sewer Construction | CW 2130
a) | 300 mm PVC SDR35
i) | Trenchless installation, Class B Sand bedding, Class 3 Backfill |  | m | 30 |  | 0
G.10 | Manhole | CW 2130
a) | Standard (SD-010)
i) | 1200mm Dia. x 1.2 m high base |  | vt.m | 6 |  | 0
G.11 | Regrading of Existing Sewer | CW 2130
a) | Up to 1.5m long |  | each | 8 |  | 0
b) | Longer than 1.5m |  | m | 50 |  | 0
G.12 | Watermain Renewal | CW 2110
a) | 150 mm
i) | Trench installation, Class B Sand Bedding, Class 3 Backfill |  | m | 6 |  | 0
G.13 | Connecting to Existing Watermains (Inline Connection - No Plug Existing) | CW 2110 | each | 2 |  | 0
G.14 | Watermain Valve | CW 2110
a) | 150 mm Gate Valve |  | each | 1 |  | 0
G.15 | Watermain Fittings | CW 2110
a) | Bends
i) | 150 mm - 45o |  | each | 4 |  | 0
G.16 | Water Service Replacement | CW 2110 / E21
a) | 19mm
i) | Trenchless installation, Class B Sand bedding, Class 3 backfill |  | m | 5 |  | 0
b) | 25mm
i) | Trenchless installation, Class B Sand bedding, Class 3 backfill |  | m | 5 |  | 0
c) | 38mm
i) | Trenchless installation, Class B Sand bedding, Class 3 backfill |  | m | 5 |  | 0
d) | 50mm
i) | Trenchless installation, Class B Sand bedding, Class 3 backfill |  | m | 5 |  | 0
G.17 | Curb Stops | CW 2110 / E21
a) | 19mm |  | each | 2 |  | 0
b) | 25mm |  | each | 2 |  | 0
c) | 38mm |  | each | 1 |  | 0
d) | 50mm |  | each | 1 |  | 0
G.18 | Corporation Stops | CW 2110 / E21
a) | 19mm |  | each | 2 |  | 0
b) | 25mm |  | each | 2 |  | 0
c) | 38mm |  | each | 1 |  | 0
d) | 50mm |  | each | 1 |  | 0
G.19 | Curb Stop Boxes | CW 2110 / E21
a) | 19mm |  | each | 2 |  | 0
b) | 25mm |  | each | 2 |  | 0
c) | 38mm |  | each | 1 |  | 0
d) | 50mm |  | each | 1 |  | 0
G.20 | 10.9 Kilogram Zinc Anode | CW 2110 / E21
a) | On Water Service |  | each | 5 |  | 0
G.21 | Foundation, Bedding and Backfill | CW 2030
a) | Cement Stabilized Fill |  | m3 | 5 |  | 0
b) | Granular Backfill Material |  | m3 | 5 |  | 0
G.22 | Partial Slab Patches | CW 3230
a) | 150 mm Reinforced Concrete Pavement |  | m2 | 5 |  | 0
b) | 200 mm Reinforced Concrete Pavement |  | m2 | 10 |  | 0
G.23 | Concrete Pavements for Early Opening | CW 3310
a) | Construction of 200mm Concrete Pavement for Early Opening (24 hour) (Reinforced) |  | m2 | 40 |  | 0
G.24 | Concrete Curb Installation | CW 3240
a) | Barrier Curb |  | m | 20 |  | 0
b) | Ramp Curb |  | m | 10 |  | 0
G.25 | Miscellaneous Concrete Slab Renewal | CW 3235
a) | 100mm Concrete Sidewalk |  | m2 | 20 |  | 0
G.26 | Temporary Surface Restoration | E22
a) | Concrete Pavement |  | m2 | 150 |  | 0
b) | Sidewalk |  | m2 | 5 |  | 0
c) | Curb |  | m2 | 8 |  | 0
G.27 | Construction of Asphalt Patches | CW 3410 | m2 | 15 |  | 0
G.28 | Construction of Asphaltic Concrete | CW 3410
a) | Overlays Type 1A |  | tonne | 2 |  | 0
G.29 | Asphalt Planing 0-50 mm depth | CW 3450 | m² | 15 |  | 0
G.30 | Supplying and Placing Base Course Material | CW 3110
a) | Limestone |  | m³ | 25 |  | 0
G.31 | Regrading Existing Surfaces | CW 3330
a) | Sidewalk Blocks |  | m² | 5 |  | 0
G.32 | Tree Removal | E11 | each | 2 |  | 0
G.33 | Tree Planting | E24 | each | 2 |  | 0
G.34 | Sodding | CW 3510 | m2 | 15 |  | 0
G | Provisional Items |  |  | SUBTOTAL |  | 100000
H | TOTAL BID PRICE (Items A + B + C + D + E + F + G) (GST extra) (in numbers) |  |  |  | 120000
UNIT PRICES FOR BID EVALUATION (Refer to B17) The following pricing forms part of the Bid Evaluation, but not the TOTAL BID PRICE
I | Site Occupancy
a) | Initial Span | D23 | Charged Day |  | 2500 | 0
I | Site Occupancy |  |  | SUBTOTAL |  | 0
J | Daily Equipment Costs
J.1 | Change in Contract Conditions | E28
a) | Daily Equipment Rate |  | day | 10 |  | 0
J | Daily Equipment Costs |  |  | SUBTOTAL |  | 0
TOTAL EVALUATED PRICE (Items H + I + J) (GST extra) (in numbers) |  |  |  |  | 120000
Name of Bidder
Note on C2: Insert reference to "Prices" clause from the "Bidding Procedures". Also Revise the Header by inserting Tender # and revising the Tender Version number to match the Tender template used.
Note on A3: For Tenders with Budgets enter here. Format is BUDGET: $###.###.##